## BMS_Slave
Comment | Description | Designator | Footprint | LibRef | Quantity
NCV8161BSN330T1G | 450 mA, Ultra-Low Noise and High PSRR LDO Regulator for RF and Analog Circuits | 3.3V Regulator | SOT95P280X110-5N | NCV8161BSN330T1G | 1
LM2940IMPX-5.0/NOPB | LM2940x 1-A Low Dropout Regulator | 5V Regulator | SOT230P700X180-4N | LM2940IMPX-5.0/NOPB | 1
Battery Pack | 12s3p battery pack, LiFePO4 GH Battery Cell with 3.7V and 8Ah | B1 | Cells | Battery Pack | 1
100V | Capacitor | C200_CELL1, C200_CELL2, C200_CELL3, C200_CELL4, C200_CELL5, C200_CELL6, C200_CELL7, C200_CELL8, C200_CELL9, C200_CELL10, C200_CELL11, C200_CELL12, C300, C301, C302, C303, C304, C305 | CAPC2012X14N | Cap | 18
C0805 | Capacitor | C201_CELL1, C201_CELL2, C201_CELL3, C201_CELL4, C201_CELL5, C201_CELL6, C201_CELL7, C201_CELL8, C201_CELL9, C201_CELL10, C201_CELL11, C201_CELL12 | CAPC2012X14N | Cap | 12
Cap | Capacitor | C400, C401, C402, C403, C404, C405, C406, C407, C408, C409, C500, C501, C600, C601, C602, C603, C604, C605, C606, C_Term500 | CAPC2012X14N | Cap | 20
Cap Pol1 | TPSA226K006T0300 | C607 | TPSA226K006T0300 Capacitor | Cap Pol1 | 1
CMCC | Common Mode Chokes / Filters 1210 80VDC 100uH 150mA AEC-Q200 | Choke500 | DLW32SH101XK2L | DLW32SH101XK2L | 1
ST890CDR | 1.2A Current Limited High-Side Power Switch with Thermal Shutdown | Current Protector600 | SOIC127P600X175-8N | ST890CDR | 1
Blue LED | Typical INFRARED GaAs LED | D200_CELL1, D200_CELL2, D200_CELL3, D200_CELL4, D200_CELL5, D200_CELL6, D200_CELL7, D200_CELL8, D200_CELL9, D200_CELL10, D200_CELL11, D200_CELL12, D400 | SMD Blue LED | LED0 | 13
D Zener 6.8V | Zener Diodes PDZ6.8B/SOD2/REEL 13" Q1/T1 *S | D201_CELL1, D201_CELL2, D201_CELL3, D201_CELL4, D201_CELL5, D201_CELL6, D201_CELL7, D201_CELL8, D201_CELL9, D201_CELL10, D201_CELL11, D201_CELL12 | SODFL250X110-2N | D Zener | 12
BAT46W-7-F | Silicon RF Schottky Diode for Mixer Applications in the VHF/UHF Range | D300 | SODFL370X135-2N | Diode BAT17 | 1
Red LED | Typical INFRARED GaAs LED | D301, Fault600 | SMD RED LED | LED0 | 2
Green LED | Typical INFRARED GaAs LED | D600, D601, D602 | SMD GREEN LED | LED0 | 3
Isolated 5V DC/DC | RKZE-0505S/H Isolated DC/DC Converters 2W 05Vin 5Vout 400mA Single SIP7 | DC/DC ISO | Isolated DC/DC | Isolated DC/DC | 1
SFP200F | Surface Mount Fuses VERY FAST GLASS CER 63V 2A SZ 1206 | F100, F101, F102, F103, F104, F105, F106, F107, F108, F109, F110, F111, F112, F300 | DIOC3216X12N | SFP200F | 14
Molex 4-pin | Micro-Fit 3.0 Vertical Header, 3.00mm Pitch, Dual Row, 4 Circuits, with Solder Tab, Tin, Glow-Wire Capable, Black + Micro-Fit 3.0 Receptacle Housing, Dual Row, 4 Circuits, UL 94V-0, Low-Halogen, Black | H1, H2 | Communication Connector | Molex 4-pin | 2
Molex 6-pin | Micro-Fit 3.0 Vertical Header, 3.00mm Pitch, Dual Row, 6 Circuits, with Solder Tab, Tin, Glow-Wire Capable, Black + Micro-Fit 3.0 Receptacle Housing, Dual Row, 6 Circuits, UL 94V-0, Low-Halogen, Black | H3 | ProgrammingConnector | Molex 6-pin | 1
14-Pin Connector | Micro-Fit 3.0 Right-Angle Header, 3.00mm Pitch, Dual Row, 14 Circuits, with Solder Tab, Tin, Glow-Wire Capable, Black + Micro-Fit 3.0 Receptacle Housing, Dual Row, 14 Circuits, UL 94V-0, Low-Halogen, Black | H4 | CellConnector | 14-Pin Connector | 1
CAN_Transceiver | Digital Isolators Isolated 5V CAN Xcvr | IC500 | SOIC127P1030X265-16N | ISO1050DWR | 1
ESDCAN05-2BWY | Automotive dual-line TVS in SOT323-3L for CAN bus | IC501 | SOT70P210X110-3N | ESDCAN05-2BWY | 1
Ferrite Bead | Inductor, Inductor Coil - Ferrite Bead | L200_CELL1, L200_CELL2, L200_CELL3, L200_CELL4, L200_CELL5, L200_CELL6, L200_CELL7, L200_CELL8, L200_CELL9, L200_CELL10, L200_CELL11, L200_CELL12, L300, L301, L302 | INDC3216X13N | Inductor | 15
STM32F446RET6U | ARM® Cortex®-M4 32b MCU+FPU, 225DMIPS, up to 512kB Flash/128+4KB RAM, USB OTG HS/FS, 17 TIMs, 3 ADCs, 20 comm. interfaces | MCU400 | LQFP50P1200X1200X160-64N | STM32F446RET6U | 1
STR2P3LLH6 | P-channel -30 V, 48 mΩ typICAL, -2 A STripFET™ H6 Power MOSFET in a SOT-23 package. | Q200_CELL1, Q200_CELL2, Q200_CELL3, Q200_CELL4, Q200_CELL5, Q200_CELL6, Q200_CELL7, Q200_CELL8, Q200_CELL9, Q200_CELL10, Q200_CELL11, Q200_CELL12 | SOT95P280X110-3N | STR2P3LLH6 | 12
NSV1C201MZ4T1G | 100V, 2.0A, LOW Vce(sat), NPN Transistor | Q300 | SOT230P700X180-4N | NSV1C201MZ4T1G | 1
R0805 | Resistor | R200_CELL1, R200_CELL2, R200_CELL3, R200_CELL4, R200_CELL5, R200_CELL6, R200_CELL7, R200_CELL8, R200_CELL9, R200_CELL10, R200_CELL11, R200_CELL12, R202_CELL1, R202_CELL2, R202_CELL3, R202_CELL4, R202_CELL5, R202_CELL6, R202_CELL7, R202_CELL8, R202_CELL9, R202_CELL10, R202_CELL11, R202_CELL12, R203_CELL1, R203_CELL2, R203_CELL3, R203_CELL4, R203_CELL5, R203_CELL6, R203_CELL7, R203_CELL8, R203_CELL9, R203_CELL10, R203_CELL11, R203_CELL12, R204_CELL1, R204_CELL2, R204_CELL3, R204_CELL4, R204_CELL5, R204_CELL6, R204_CELL7, R204_CELL8, R204_CELL9, R204_CELL10, R204_CELL11, R204_CELL12, R300, R301, R302, R700, R701, R702, R703, R704 | RESC2012X07N | Res1 | 56
R Discharge | 0612 Discharge Resistance - WK73R2BTTD42R2F | R201_CELL1, R201_CELL2, R201_CELL3, R201_CELL4, R201_CELL5, R201_CELL6, R201_CELL7, R201_CELL8, R201_CELL9, R201_CELL10, R201_CELL11, R201_CELL12, R205_CELL1, R205_CELL2, R205_CELL3, R205_CELL4, R205_CELL5, R205_CELL6, R205_CELL7, R205_CELL8, R205_CELL9, R205_CELL10, R205_CELL11, R205_CELL12, R206_CELL1, R206_CELL2, R206_CELL3, R206_CELL4, R206_CELL5, R206_CELL6, R206_CELL7, R206_CELL8, R206_CELL9, R206_CELL10, R206_CELL11, R206_CELL12 | RESC1632X06N | R Discharge | 36
Res1 | Resistor | R400, R401, R500, R501, R600, R601, R602, R603, R604, R605, R606, R607, R_Term500, R_Term501 | RESC2012X07N | Res1 | 14
Orange LED | Typical INFRARED GaAs LED | Rx500, Tx500 | SMD ORANGE LED | LED0 | 2
Short Circuit |  | SC300, SC301, SC302, SC303, SC304, SC305, SC306, SC307, SC308, SC309, SC310, SC311, SC312, SC400, SC401 | RESC2012X07N | Short Circuit | 15
SDA07H1SBD | Dip Switch SPST 7 Position Surface Mount Slide (Standard) Actuator 25mA 24VDC | SW100, SW101 | 7 pos Dip-Switch | Dip Switches | 2
Molex 2-pin | 2.54mm Pitch SL Wire-to-Board Header, Low Profile, Surface Mount, Single Row, Right-Angle, 3.05mm Pocket, Shrouded, with Press-fit Plastic Peg, 2 Circuits, Tin (Sn) Plating + SL Crimp Housing, Single Row, Version G, Positive Latch, 2 Circuits, Black | T_1, T_2, T_3, T_4, T_5 | ThermistorConnector | Molex 2-pin | 5
SKQMBAE010 | ALPS 6.0x3.5x4.3mm SMD Tactile Switch, Ratings 50mA/12VDC | Tactile Switch400 | SKTHBAE010 | SKQMBAE010 | 1
LTC6811-2 | LTC6811-2, Multicell Battery Monitor, 48-Lead SSOP Package | U300 | SSOP50P780X200-48N | LTC6811-2 | 1
XTAL | Crystal Oscillator | Y400 | FOXSDLF/080-20 | XTAL | 1